Using the PSoC node
To start up the PSoC node first source the setup script from the workspace that the PSoC
node is contained in. Then launch the PSoC nodes. In Ubuntu this can be done with the
following sequence:
open a new terminal
roscore
open a new terminal or terminal tab
source <workspace path>/devel/setup.sh
source <workspace path>/devel/setup.bash
roslaunch psoc psoc_launch.launch
The node will automatically detect the port each PSoC is on and handle all exceptions
and report problems to the terminal.
An xterm window can be used to display the data. If this is needed simply uncomment the
launch file line for the listener node.
<workspace path>/src/serial_test/launch/psoc_launch.launch
Now that the node is running you can send data to the PSoC using the psoc_node. This
node works by taking an input string off of the psoc_tx topic and serializing it to be
written to the PSoC.
psoc_tx
psoc_node
ROS
RS232
PSoC board

---
ROS programs will publish String data to the psoc_node using the psoc_tx topic. The
psoc_node will then send this string data to the PSoC board using RS232 serial data. This
is handled automatically so you do not need to do anything special, just send an
appropriate data string.
When the PSoC board receives a valid data string it will respond with return data. This
will go over RS232 serial to the psoc_node. To read this data you need to subscribe to the
psoc_rx topic. The data will be given back as a string so you will need to do a conversion
depending on what data type the string represents. See the table below for this info.
Command
Description
Format
Return Value
L or l
Steer left
“L <floating point angle>\r”
none
R or r
Steer right
“R <floating point angle>\r”
none
F or f
Move forward
“F <integer speed>\r”
none
B or b
Move backward
“B <integer speed>\r”
none
S or s
Get steer enc. count
“S\r”
floating point angle
D or d
Get drive enc. count
“D\r”
floating point speed
P or p
Get steer pot position
“P\r”
int steer shaft pos.
A or a
Get actuator position
“A\r”
int actuator pos.
H or h
Halt
“H\r”
none
*NOTE: All return values will actually be in the form of string. These will need to be
converted to their noted data types. If using C++ this is simple by using atof (ascii to
float), atoi (ascii to integer) and similar functions from the <stdlib.h>.